## Alfa Romeo 156GTA
馬 力 屋 國 際 有 限 公 司 車 款 配 備 規 格 表
品牌 | ALFA ROMEO | 車身型式 | SEDAN
車型 | 156GTA | 車門數 | 4門
訂(牌)價 | 1500000 | 乘客數 | 5人
機 械 結 構 |  | 傳動系統及制動系統
轉向系統 | 動力輔助 | 變速系統 | 六前速手自排
前輪懸吊 | 獨立雙A臂懸吊 | 傳動方式 | 前輪驅動
後輪懸吊 | 獨立麥花臣懸吊 | 煞車系統 | 四輪碟煞
駕駛配備 |  | 舒適性配備
引擎轉速表 | ● | 電動窗 | ●
動力方向盤 | ● | 空調 | ● 左右獨立恆溫
方向盤位置調整 | ● | 車內可開啟行李廂蓋 | ●
鑰匙孔輔助照明 |  | 車內可開啟油箱蓋 | ●
電動調整車外後視鏡 | ● | 中央控制門鎖 | ●
除霧裝置 | ●防起霧SENSOR(自動除霧) | 音響：CD | ●
電動折疊後視鏡 |  | 音響喇叭數 | ● BOSE HI-FI 8支
檔位顯示 |  | 音響：AM/FM | ●
行車電腦 | ● | 時鐘 | ●數字顯示
原廠行動電話 | ●主機可直接撥話 | 真皮座椅 | ●半電動加熱真皮座椅
車室後視鏡 | ● | 駕駛座電動調整座椅 | ●
頭燈清洗器 | ● | 右前座電動調整座椅 | ●
感應式雨刷 | ● | 前座中央扶手
儀錶亮度調整 | ● | 後座中央扶手
機油溫度錶 | ● | 車室燈 | ●
機油壓力錶 |  | 前座閱讀燈 | ●
電壓錶 |  | 後座閱讀燈 | ●
水溫錶 | ● | 前座遮陽板 | ●附照明化粧鏡
頭燈高度調整 | ● 自動 | 印刷式天線
左腳休息踏板 | ● | 駕駛座腰靠 | ●
語音導航 | ● | 右前座腰靠 | ●
可調位置駕駛踏板 |  | 行李箱遙控開啟 | ●
方向盤換檔控制 |  | 車外溫度顯示 | ●
安全配備 |  | 其他配備
ABS防止煞車鎖死系統 | ● | 鋁合金輪圈 | ●17吋正OZ 全新鋁圈+全新輪胎
駕駛座輔助氣囊 | ● | 防盜系統 | ●晶片鑰匙及遙控門鎖
右前座輔助氣囊 | ● | CODE密碼卡 | ●
前座側邊輔助氣囊 | ● | 音響密碼卡 | ●
後座側邊輔助氣囊 |  | 行動電話SIM轉卡 | ●
煞車力道輔助系統 | ● | 原廠手冊 | ●
EBD剎車力分配系統 | ●
穩定控制系統 | ●
電動窗防夾：車窗 | ●所有車門
HID頭燈 | ●自動高低水平
規 格 表
Manufacturer | Alfa Romeo
Model | 156 GTA 2002
Powertrain Layout | Front Engine / FWD
車 身 尺 寸
Length | 4430 mm / 174.4 in
Width | 1765 mm / 69.5 in
Height | 1402 mm / 55.2 in
Wheelbase | 2595 mm / 102.2 in
Weight | 1410 kg / 3,109 lbs
Front / Rear Track | F 1522 mm / 59.9 in
R 1509 mm / 59.4 in
引 擎 形 式
Configuration | 3.2 Liter V6
Valvetrain | DOHC 4 Valves / Cylinder
Displacement | 3179 cc / 194.0 cu
Power | 186.4 kW / 250.0 bhp at 6200 rpm
Torque | 306 Nm / 221.3 ft lbs at 4800 rpm
Bore | 93 mm / 3.7 in
Stroke | 78 mm / 3.1 in
Compression Ratio | 10.5:1
Bhp / Liter | 78.64 bhp
底 盤
Body / Frame
Steering | Rack & Pinion w/ Power Assist
Brake Type | Vented Discs w/ Twin-Plunger Brembo Calipers, Electronic Brakeforce Distributor & ABS
Brake Size | F 305 mm / 12.0 in
R 276 mm / 10.9 in
Wheels | F 43 x 19 cm / 16.9 x 7.5 in
R 43 x 19 cm / 16.9 x 7.5 in
Tyres | F 225/45R-17
R 225/45R-17
變 速 箱
Gear Type | 6 Speed Manual
Final Drive | 3.94:1
1st Gear Ratio | 3.5:1
2nd Gear Ratio | 2.24:1
3rd Gear Ratio | 1.52:1
4th Gear Ratio | 1.16:1
5th Gear Ratio | 0.97:1
6th Gear Ratio | 0.82:1
性 能
Top Speed | 249.9 kph / 155.3 mph
0 - 62 mph | 6.2 seconds
0 - 100 mph
0 - ¼ mile
EPA City / Highway